## LD
INDEX | POINT_NAME | RECORD_TYPE | NETWORK_ID | UNIT_ID | DROP_ID | DESCRIPTION | CHARACTERISTICS | STATUS_CHECKING_TYPE | ALARM_PRIORITY | SET_DESCRIPTION | RESET_DESCRIPTION | TERMINAL_1 | TERMINAL_2 | IO_TYPE | IO_LOCATION | IO_CHANNEL
1 | CALA510SAP001 | LD | 0 | 0 | 3 | WHW SAMPLE PMP COMMON ALARM | R------- | 1 | 6 | TRUE | FALSE
2 | CALA510SAP002 | LD | 0 | 0 | 3 | EHW SAMPLE PMP COMMON ALARM | R------- | 1 | 6 | TRUE | FALSE
3 | CALA510SSS001 | LD | 0 | 0 | 3 | WHW GRINDER COMMON ALARM | R------- | 1 | 6 | TRUE | FALSE
4 | CALA510SSS002 | LD | 0 | 0 | 3 | EHW GRINDER COMMON ALARM | R------- | 1 | 6 | TRUE | FALSE
5 | HS510SSS002A | LD | 0 | 0 | 3 | EHW GRINDER RUN FWD CMD | R------- | N | 1 | START | STOP | F1 R4-1 | F1 R4-2 | R | 2.5.6 | 5
6 | HS510SAP002A | LD | 0 | 0 | 3 | EHW SAMPLE PUMP START CMD | R------- | N | 1 | START | STOP | F1 R2-1 | F1 R2-2 | R | 2.5.6 | 3
7 | HS510SSS001A | LD | 0 | 0 | 3 | WHW GRINDER RUN FWD CMD | R------- | N | 1 | START | STOP | F1 R3-1 | F1 R3-2 | R | 2.5.6 | 4
8 | HS510SAP001A | LD | 0 | 0 | 3 | WHW SAMPLE PUMP START CMD | R------- | N | 1 | START | STOP | F1 R1-1 | F1 R1-2 | R | 2.5.6 | 2
9 | HS510SSS002E | LD | 0 | 0 | 3 | EHW GRINDER REMOTE | R------- | N | 1 | REMOTE | LOCAL | B4 A11 | B4 A11 | R | 2.3.4 | 10
10 | HS510SAP002E | LD | 0 | 0 | 3 | EHW SAMPLE PUMP REMOTE | R------- | N | 1 | REMOTE | LOCAL | B4 A7 | B4 A7 | R | 2.3.4 | 6
11 | HS510SSS001E | LD | 0 | 0 | 3 | WHW GRINDER REMOTE | R------- | N | 1 | REMOTE | LOCAL | A4 A9 | A4 B9 | R | 2.3.3 | 8
12 | HS510SAP001E | LD | 0 | 0 | 3 | WHW SAMPLE PUMP REMOTE | R------- | N | 1 | REMOTE | LOCAL | A4 A5 | A4 B5 | R | 2.3.3 | 4
13 | HS510SSS001F | LD | 0 | 0 | 3 | WHW GRINDER E STOP | R------- | 1 | 1 | TRUE | FALSE
14 | HS510SSS002F | LD | 0 | 0 | 3 | EHW GRINDER E STOP | R------- | 1 | 1 | TRUE | FALSE
15 | HS510SAP002F | LD | 0 | 0 | 3 | EHW SAMPLE PUMP E-STOP | R------- | 1 | 1 | E-STOP | NORMAL | B4 A6 | B4 A6 | R | 2.3.4 | 5
16 | HS510SAP001F | LD | 0 | 0 | 3 | WHW SAMPLE PMP E-STOP | R------- | 1 | 1 | E-STOP | NORMAL | A4 A4 | A4 B4 | R | 2.3.3 | 3
17 | MS510SSS002A | LD | 0 | 0 | 3 | EHW GRINDER RUNNING FWD | R------- | N | 1 | RUN | OFF | B4 A8 | B4 A8 | R | 2.3.4 | 7
18 | MS510SSS002B | LD | 0 | 0 | 3 | EHW GRINDER RUNNING REV | R------- | N | 1 | RUN | OFF | B4 A9 | B4 A9 | R | 2.3.4 | 8
19 | MS510SAP002A | LD | 0 | 0 | 3 | EHW SAMPLE PUMP RUNNING | R------- | N | 1 | RUN | OFF | B4 A4 | B4 A4 | R | 2.3.4 | 3
20 | MS510SSS001A | LD | 0 | 0 | 3 | WHW GRINDER RUNNING FWD | R------- | N | 1 | RUN | OFF | A4 A6 | A4 B6 | R | 2.3.3 | 5
21 | MS510SSS001B | LD | 0 | 0 | 3 | WHW GRINDER RUNNING REV | R------- | N | 1 | RUN | OFF | A4 A7 | A4 B7 | R | 2.3.3 | 6
22 | MS510SAP001A | LD | 0 | 0 | 3 | WHW SAMPLE PMP RUNNING | R------- | N | 1 | RUN | OFF | A4 A2 | A4 B2 | R | 2.3.3 | 1
23 | PSL510SAP002 | LD | 0 | 0 | 3 | EHW SAMPLE PUMP LO DISCH PSI | R------- | 1 | 1 | LOW HIGH | NORMAL | B4 A5 | B4 A5 | R | 2.3.4 | 4
24 | PSL510SAP001 | LD | 0 | 0 | 3 | WHW SAMPLE PMP LO DISCH PSI | R------- | 1 | 1 | LOW HIGH | NORMAL | A4 A3 | A4 B3 | R | 2.3.3 | 2
25 | XA510SSS002 | LD | 0 | 0 | 3 | EHW GRINDER COMMON FAULT | R------- | 1 | 1 | FAULT | NORMAL | B4 A10 | B4 A10
26 | XA510SSS001 | LD | 0 | 0 | 3 | WHW GRINDER COMMON FAULT | R------- | 1 | 1 | FAULT | NORMAL | A4 A8 | A4 B8 | R | 2.3.3 | 7
27 | XAA510SAP001A | LD | 0 | 0 | 3 | WHW SAMPLE PMP FAIL | R------- | 1 | 1 | TRUE | FALSE
28 | XAA510SAP002A | LD | 0 | 0 | 3 | EHW SAMPLE PMP FAIL | R------- | 1 | 1 | TRUE | FALSE
29 | XAA510SSS001A | LD | 0 | 0 | 3 | WHW GRINDER FAIL | R------- | 1 | 1 | TRUE | FALSE
30 | XAA510SSS002A | LD | 0 | 0 | 3 | EHW GRINDER FAIL | R------- | 1 | 1 | TRUE | FALSE
31 | XAA510SAP001B | LD | 0 | 0 | 3 | WHW SAMPLE PMP RESET REQ | R------- | N | 1 | TRUE | FALSE
32 | XAA510SAP002B | LD | 0 | 0 | 3 | EHW SAMPLE PMP RESET REQ | R------- | N | 1 | TRUE | FALSE
33 | XAA510SSS001B | LD | 0 | 0 | 3 | WHW GRINDER RESET REQ | R------- | N | 1 | TRUE | FALSE
34 | XAA510SSS002B | LD | 0 | 0 | 3 | EHW GRINDER RESET REQ | R------- | N | 1 | TRUE | FALSE

## LA
INDEX | POINT_NAME | RECORD_TYPE | NETWORK_ID | UNIT_ID | DROP_ID | DESCRIPTION | CHARACTERISTICS | ENGINEERING_UNITS | MAXIMUM_SCALE | MINIMUM_SCALE | TOP_OUTPUT_SCALE | BOTTOM_OUTPUT_SCALE | IO_TYPE | IO_LOCATION | IO_CHANNEL | TERMINAL_1 | TERMINAL_2 | TERMINAL_3
1 | FIT510SRS101 | LA | 0 | 0 | 3 | WHW FLOW RATE TO SAMPLER 101 | R------- | gpm | 100 | 0 | 100 | 0 | R | 1.5.8 | 1 | F2 A2 | F2 A4 | F2 A3
2 | FIT510SRS102 | LA | 0 | 0 | 3 | WHW FLOW RATE TO SAMPLER 102 | R------- | gpm | 100 | 0 | 100 | 0 | R | 1.5.8 | 2 | F2 A6 | F2 A8 | F2 A7
3 | FIT510SRS201 | LA | 0 | 0 | 3 | EHW FLOW RATE TO SAMPLER 201 | R------- | gpm | 100 | 0 | 100 | 0 | R | 1.5.8 | 3 | F2 A10 | F2 A12 | F2 A11
4 | FIT510SRS202 | LA | 0 | 0 | 3 | EHW FLOW RATE TO SAMPLER 202 | R------- | gpm | 100 | 0 | 100 | 0 | R | 1.5.8 | 4 | F2 A14 | F2 A16 | F2 A15